## FB_Specs_IC_Powertrain
DESIGN SPECIFICATIONS SHEET COMBUSTION TEAMS
Download file and submit online on Upload Portal as .xls / .xlsx
CAR NO & TEAM NAME |  | #13 -Pravega Racing
Dimensions | Units
Overall Dimensions | mm | Length: | 2920 | Width: | 1448 | Height: | 1160
Wheelbase & Track | mm | Wheelbase: | 1550 | Front Track: | 1175 | Rear Track: | 1050
Center of Gravity Design Height | mm | CG Height: | 285 | Confirmed Via: | Inclined plane method
Mass without driver | kg | Front: | 72 | Rear: | 108 | Total: | 180
Weight Distribution with 68kg driver |  | % Front: | 50 | % Left: | 50
Suspension Parameters | Units | Front |  |  | Rear
Tire Size, Compound and Make |  | 18 x 7.5 -10, R25B, Hoosier |  |  | 18 x 7.5 - 10, R25B, Hoosier
Wheels (width, construction) |  | 7*10, 33mm, CFRP Shell Al Wheel Center |  |  | 7*10, 33mm, CFRP Shell Al Wheel Center
Suspension Type |  | Short long arm, pushrod, with spring and damper making 27⁰ with the horizontal |  |  | Short long arm, pushrod, with spring and damper making 5⁰ with the horizontal
Suspension design travel | mm | Jounce (col D): Rebound (col E): | 30 | 30 | Jounce (col G): Rebound (col H): | 30 | 30
Wheel rate (chassis to wheel center) | N/mm | 64 |  |  | 51
Roll rate (chassis to wheel center) | Nm/deg | 570.75 |  |  | 505.25
Sprung mass natural frequency | Hz | 3.97 |  |  | 3.7
Jounce Damping | % critical | 80 | at __ mm/sec: | 40 | 70 | at __ mm/sec: | 40
Rebound Damping | % critical | 80 | at __ mm/sec: | 40 | 70 | at __ mm/sec: | 40
Motion ratio | _.__:1 | 1 | Type: | Linear | 1 | Type: | Linear
Ride Camber (Rate of Camber Change) | deg/m | -93.4 |  |  | -87.9
Roll Camber | deg/deg | 0.0569 |  |  | 0.2723
Static Toe (- out, + in) | deg | '0 |  |  | '0
Static camber | deg | '-3 |  |  | '-3
Static camber adjustment method |  | Shim stack between ubj bracket and upright |  |  | Shim stack between ubj bracket and upright
Anti dive / Anti Squat | % | '33 |  |  | '33
Roll center height above ground, static | mm | '28 |  |  | '50
Roll center position at 1g lateral acc | mm | Height (col D): Lateral (col E): | '27.76 | '61.6688 | Height (col G): Lateral (col H): | '50.27 | '15.0086
Front Caster, Trail, and Scrub Radius |  | Caster (deg): | '3 | Kin Trail (mm): | '11.36 | Scrub Rad (mm) | 11.3
Front Kingpin Axis |  | Inclination (deg): | '6.24 | Offset (mm): | '36.3
Static Ackermann | % | '77 | Adjustable? | Yes
Suspension Adjustment Methods |  | Static ackermann is adjusted by the points on steering moment arm
Steer Ratio, C-Factor, Steer Arm Length |  | Steer Ratio (x:1) | '3.34 | c-factor (mm) | '119.8 | Steer Arm Length | '42
Brake System / Hub & Axle | Units | Front |  |  | Rear
Rotors |  | Slotted Floating Disc, AISI 4140(EN 19), Hub mounted, ID = 132mm OD=180.5mm |  |  | Slotted Floating Disc, AISI 4140(EN 19), Hub mounted, ID=126mm OD=166mm
Master Cylinder |  | Tilton 77 series, 0.625 inches, tilton 600 series balance bar |  |  | Tilton 77 series, 0.625 inches, tilton 600 series balance bar
Calipers |  | Four Piston Titanium alloy(Ti 6Al 4V) Custom Caliper (Piston Diameter- 25 mm ) , Fixed |  |  | Dual Piston Al 7075-T6 Custom Caliper (Piston Diameter- 25mm ) , Fixed
Brake Pad/Lining Material |  | Sintered Metallic |  |  | BP 10
Force and Pressures @ 1g Deceleration |  | Front Pres. (bar): | 59.4 | Rear Pres. (bar): | 58.8 | Pedal Force (kN) | 0.445
Upright Assembly |  | CNC Al 7075-T6 Upright with integrated caliper mount and tie rod flange |  |  | CNC Al 7075-T6 Upright with integrated caliper mount and toe link flange
Hub Bearings |  | Roller Tapered Bearing (OD - 47mm, ID - 25mm and thickness - 15mm) |  |  | Deep Groove Ball Bearing ( OD - 78mm, ID - 60 mm and thickness - 10mm)
Axle type, size, and material |  | Fixed Spindle, 25mm OD x 4mm wall, Al 7075-T6 |  |  | Rotating Spindle, 60mm OD x 3mm wall, Al 7075-T6
Ergonomics | Units
Driver Size Adjustments |  | Fixed Seat and steering wheel, Adjustable Pedal Assembly- +/-25mm
Seat (materials, padding/damping) |  | Wet layup carbon fibre, padding - foam, seat inserts for different drivers
Steering Wheel (dia, construction) |  | Diameter (mm) | 220 | Construction | Oval shaped, Grips and electrical body 3D printed made of TPU and ABS and a laser cut base plate made of Aluminium
Shift Actuator (type, location) |  | Electro pneumatic shifting, location - steering wheel through paddle shifters
Clutch Actuator (type, location) |  | Electro pneumatic clutch actuation, location- steering wheel push button
Instrumentation |  | Shifter Lights, Power and signal indicators, HMI Touch Display on Steering Wheel
Optional: (E.g. Driver Safety Systems?) |  | N/A
Electrical | Units
Power Management / Control |  | Power budgeting table, voltage protection, power loss calculation
Wiring / Loom / ECM mounting |  | Concentric twisting, twisting of signal sensetive wires, weather protectors
Battery / Charging System |  | Lithium Ion Battery
Grounding |  | Chassis grounded and well insulated
Driver Assist Systems |  | Traction Control, Launch Control, Display, Paddle Shifters, Shifter Lights
Logging / Telemetry |  | Race-Capture Pro Mk2 data logger, GPS assisted, 2-CAN channels, Inbuilt Telemetry, Unidirectional Serial Communication via RF Transceiver
Special Sensing Technology |  | N/A
Frame | Units
Frame Construction |  | Front and rear Tubular space frame
Material |  | Roll hoop tubings of AISI 1020, remaining tubings of AISI 4130 OD-25.4mm with AISI 1020 AIP
Joining method and material |  | TIG Welding with ER70S-6 Filler
Bare frame mass with brackets & paint | kg | Target: | 33 | Physical Test: | N/A
Torsional stiffness | N-m/deg | Target: | 2700 | Simulated: | 2749 | Physical Test: | N/A
Torsional stiffness validation method |  | Torsional test
Impact Attenuator configuration |  | Standard IA (DOW IMPAXX 700 FOAM)
Impact Attenuator dimensions | mm | Width: | 355.6 | Height: | 304.8 | Depth: | 254
Impact Attenuator energy capacity | kJ | Energy: | 7.35 | Method: | N/A
Powertrain | Units
Manufacturer / Model |  | KTM/RC 390
Cylinders & Fuel |  | Cylinders: |  | 1 | Fuel Type: |  | RON 98
Displacement & Compression |  | Displacement (cc): |  | 373.2 | Compression (_:1): |  | 12.6
Bore & Stroke | mm | Bore: |  | 91 | Stroke: |  | 60
Engine Output |  | Peak Power (kW) | 27.59 | PeakTorque (Nm) | 35
Design Speeds | rpm | Max Power: | 9600 | Max Torque: | 7000 | 80% Torque: | 26.38
Induction (natural or forced, intercooled) |  | Naturally Aspirated Engine (Restrictor diameter 20mm)
Throttle Body / Mechanism |  | Mechanical Butterfly Valve Throttle body, Actuation - Mechanical
Fuel Injection System (manf'r, and type) |  | Port injection via external fuel pump and custom fuel tank
Fuel System Sensors (for fuel mapping) |  | Single point throttle injection, TPS sensor, lambda sensor, Trigger sensor
Fuel Pressure | bar | 2.8
Injector location |  | 71.75 mm before intake port inlet (TBI) and directed towards inlet valve
Intake Plenum |  | Volume (cc): | 2800 | Runner length (mm): |  | 312
Exhaust Header Configuration |  | Single header | Effective Runner Length (mm): |  | 512 | Variation (mm): | 0
Exhaust Header Diameters |  | Primary (mm): | 38 | Collector (mm): | 38
Ignition System |  | Inductive discharge with 0.9 mm gap for the spark plug
Ignition Timing |  | Spark mapping control method-Tigger
Oiling System (wet/dry sump, mods) |  | Wet sump 15W-50 with a capacity of 1.5L
Engine Lubricants / Friction Treatment |  | Wet sump 15W-50 with a capacity of 1.5L
Coolant System and Radiator location |  | Radiator mounted of 3.2 cm core aluminium radiator, 342 cfm fan mounted to inside side pod
Fuel Tank Location, Type |  | Floor mounted, forward of main hoop between firewall and driver’s seat, Al 6061-T6 |  |  |  | Capacity (L): | 4
Muffler |  | Akrapovic sports muffler
Other significant engine modifications |  | Fuel map tuning on chassis dyno for max power output
Drivetrain | Units
Drive Type |  | Chain drive (DID 520 ERV 3), Pitch-15.875, Width-21mm with a six speed sequential gearbox
Differential System |  | Aluminium spool (locked rear axle) with integrated tripod housings
Final Drive Ratio | _:1 | 2.46
Vehicle Speed @ max power (design) rpm | kph | 1st gear: | 54.044 | 2nd gear: | 77.602 | 3rd gear: | 101.416
Vehicle Speed @ max power (design) rpm | kph | 4th gear: | 126.103 | 5th gear: | 138.66 | 6th gear: | 151.57
Half shaft size and material |  | 18mm OD - 6mm ID Left, 18mm OD - 8mm ID right, AISI 4140 hardened to 55HRC
Axle Joint type and grease used |  | Plunger type tripod joints (constant velocity) at hub and differential end
Aerodynamics (if applicable) | Units
Type / Configuration |  | Front Wing, Rear Wing, Undertray and Diffuser
Forces (at 80 kph, ρ= 1.162 kg/m^3) |  | Downforce (N): | 1139 | % Front: | 45 | Drag (N): | 412
Coefficients & Reference Area |  | Cl: | -3.6 | Reference Area (m^2): | 1.1 | Cd: | 1.24
Noteable Features (active, etc) |  | Newly introduced Undertray diffuser, Bunny ears and Front wing vertical elements.
Other Information | Units
Body Work (material, process) |  | Carbon Fibre monolithic laminates manufactured using wet layup
Optional Information |  | N/A
Note on A4: Select Dropdown items only
Note on A7: Exterior Dimensions: If you were to put the car in a box, how big would the box have to be?
Note on A8: Wheelbase= Longitudinal Measurement from wheel center to wheel center. Track= Lateral Measurement from center of tread to center of tread.
Note on A9: Without driver, relative to ground.
Note on E9: Confirmed via _____ test.
Note on A10: Vehicle mass without driver or fuel but otherwise 'ready to run'.
Note on A11: Specified 'with driver' to assess fore / aft and lateral weight distributions.
Note on E11: Yes… Left.
Note on A13: When writing Design report, expand upon these parameters and discuss testing used to confirm targets
Note on A14: Focus of tire information shall be for the dry tires. Tire sizing can be in inches, metric or other manufacturers units. Tire sizing should reflect mounted wheel diameter, tire width, and outer tire diamter or aspect ratio. (example: 22 x 6.5 - 15, or P215/40R12). Tread compound should be identified. Example: 18 x 6.5-10 R24A Gripmax
Note on A15: Due to common wheel sizing, wheel widths typically given in inches. If you are using a metric wheel size (diameter) feel free in input in the manufacturers units. Include wheel offset. Describe wheel materials and manufacturing method (spin cast, machined, stamped, composite…).
Note on A16: Be as descriptive as you can within this small space. Describe in detail within your Design Report. Include the basic suspension configuration (examples: (Short-Long Arm, MacPherson strut, 5-link, etc…) also include a description of sprung mass load path (examples: direct acting, pull rod, push rod, etc...). Optional (if space allows): discuss spring type, stab bars, other relevant features.
Note on A17: Travels from Design Position w/ 68kg driver
Note on C17: Jounce travel in column D Rebound travel in column E
Note on F17: Jounce travel in column G Rebound travel in column H
Note on A18: Suspension wheel rate- Does not include tire rate although you should know the tire contribution to net ride and roll rates.
Note on A19: Suspension Roll rate also known as Suspension Roll Stiffness, does not factor in the tire but you should know the tire's contribution.
Note on A23: Motion ratio: provide for laden vehicle (with driver) at normal trim height. Spring motion : Vertical wheel center motion By type, comment on motion ratio linearity. For exmple: linear MR, progressive rate (give MR range (ie. X.x - x.x : 1).
Note on D23: Type could be "linear", "progressive", etc.
Note on G23: Type could be "linear", "progressive", etc.
Note on A24: Ride Camber = change in wheel camber/vertical displacement of the wheel (relative to ground the body)
Note on A25: RC=wheel camber/chassis roll angle (both relative to ground), ref. SAE J670e or Milliken- Race Car Vehicle Dynamics Ch 17.
Note on A26: Provide values per side. Ie. Not Sum Toe. Sign Convention: Positive Toe = Toe In Negative Toe = Toe Out
Note on A31: Calculation should include chassis roll appropriate for 1g of lateral acceleration Height is measured above ground, placed in column D or G. Lateral is measured from centerline, placed in column E or H. Use positive values if roll center moves toward the laden side. Negative if it moves toward the unladen side.
Note on A32: While not included in this specification, You should know and understand "pneumatic trail" at the competition as well.
Note on E32: Kinematic Trail Do not include pneumatic trail here. While not on the spec sheet, teams are expected to undertand pneumatic trail and the impact it has on vehicle dynamics.
Note on G32: Front Scrub Radius
Note on C33: Kingpin Axis Inclination (KPI)
Note on E33: Spindle Offset or Spindle Length Lateral distance from kingpin axis to wheel center.
Note on D34: Yes or No. If Yes, Describe in cell below (Adjustment Methods).
Note on A35: Front Caster, Trail, Kingpin and Ackermann adjustment methods
Note on A36: Assumption is Front wheels are the only steered wheels, if different, please describe. Please see comments for individual cells for more detail.
Note on C36: Steer Ratio through center. Be prepared to discuss linearity of ratio (including u-joint effects) with judges. Units: Hand Wheel Angle:Road Wheel Angle (average left and right)
Note on E36: c-factor (mm) The effective steering rack travel (mm) per revolution of the steering input/pinion shaft
Note on G36: Steer Arm Length (mm) Distance from kingpin axis to center of outer tie rod.
Note on A39: Be as descriptive as possible in the space provided. Include: fixed/floating, sizing (diameter and thickness), materials, vented?, coatings (if applicable)
Note on A40: Include type, sizing and proportioning method.
Note on A41: Provide as much information as possible in the space available. Useful information: caliper material, model, make, piston diameter, configuration.
Note on A42: Provide as much information as possible in the space available. Useful information: Make / Model / Compound
Note on A43: Unless you have two brake pedals, the pedal Force should be the same for front and rear.
Note on A44: The term Upright refers to the component also sometimes referred to as the knuckle, hub, or corner. Basic materials and construction: ie. Aluminum weldment, cast Ti, machined steel. Add relevant features for uprights. While not detailed in the spec sheet, be prepared to discuss the stiffness of the uprights and their contribution to the overall camber and toe stiffness.
Note on A45: Describe the bearing type, sizing, and configuration. Like the Upright assembly, you should understand the impact of bearing stiffness on suspension compliance.
Note on A46: Anthony L Lyscio: Detail material, sizing, and relevant material processes / treatments.
Note on A49: Include relevant adjustement mechanisms such as adjustable pedals, seats, seat inserts, column adjustments, etc… Provide range of adjustments (ie. Seat adjustable +/- xx mm). Remember: the judges expect the vehicle to accommodate a range of driver sizes.
Note on A50: Describe material and basic construction of seat. Include type of padding. Include heat support / padding detail.
Note on A51: Steering wheel size and construction.
Note on C51: Rim diameter (average diameter of hand wheel at 90 and 180 degrees). Rim diameter when combined with steer ratio, trails will lead to steer torque gradient.
Note on E51: If purchased, make and model If student built- shape, materials, etc...
Note on A52: Detail actuation method (ie. Linkage, Cable, Hydraulic, etc…). If an assisted shifter, include assist mechanism (air, electric solenoid, etc…). Include shifter location. Gear selection indicator?
Note on A53: Detail actuation method (ie. linkage, Cable (Pull? Push?), Hydraulic, etc…). If an assisted clutch, include assist mechanism (air, electric solenoid, etc…). Include clutch location (if other than typical pedal location).
Note on A54: Detail instrumentation including: tachometer, gages, indicators, warning lights, noise level, shift lights, etc…
Note on A55: Optional content: Additional driver stafety systems and considerations: -nomex lined driver cell, -GPS tracking device -fire suppresion system (type/size), -airbags -ejection seat with parachute -etc...
Note on A58: Describe methods and strategy for monitoring and controlling electrical activity on vehicle. PDM (Power Distribution Management), Fuseblocks, Relays, Auto-switching systems, Safety Power-OFF?
Note on A59: Detail: Wire sizing, type, identity, wire protection, safety factors, standardization, vibration isolation Judges will observe wiring integrity and question whether the wiring loom was an early design consideration, or an afterthought?
Note on A60: Main chassis power. What battery type? Rating? How will battery maintain charge throughout dynamic events? On-board charging control? Alternator / Generator capacity?
Note on A61: Ground locations and strategy? Isolation? Have proper grounding paths been employed?
Note on A62: Note any special driver assistance/control systems. Note this may or many not be electrical in nature! Systems may include: HUD, _____-by-wire, Traction control, Shift without Lift, etc…
Note on A63: Data logger designed by team, or purchased? Type? Special characteristics? Channel count/type? Data radio-transmission type
Note on A64: Unique sensor use or technology? Wireless network/sensors? State and event monitoring, and special physical/chemical sensing? Optical cameras with automatic cone detection?
Note on A67: Frame / Structure type: Steel spaceframe, Aluminum or composite monocoque, others?? If a hybrid structure or mixed materials describe.
Note on A68: Detail of primary structural tubing / sheet / composite material for frame and support structures.
Note on A69: For welded structure, include welding method and filler material. For bonded structures, include adhesives and joint details For composite structures, use the space to add overflow information from Material spec.
Note on A70: Frame mass applies to the complete vehicle structure and all structural / stiffening braces. If hybrid frame (composite/spaceframe), complete structure should be included.
Note on A73: Detail the specifics of the impact attenuator. You should note whether this is a standard IA or student design. Include basic configuration and relevant construction and material information.
Note on E75: CAE, physical testing, etc.
Note on G83: Minimum engine speed to achieve 80% of maximum torque
Note on A84: Describe induction method and details as specifically as space allows. If forced induction, note max boost pressures and intercooling information.
Note on A85: Include size, configuration (butterfly style, barrel valve, flapper, etc…), and actuation method. If possible, include information on throttle pedal to throttle body design (linear, special profile, etc..).
Note on A87: List all relevant sensors / inputs into fuel control system.
Note on A88: Normal running pressure. If using a variable pressure design, define pressure range and actuation method.
Note on A89: xx mm before _________ and directed towards ________
Note on A91: Basic configuration: ie. 4-2-1, 4-1, 3-2-1
Note on G91: Range of +/- mm for each cylinder
Note on A93: Be as descriptive as possible in space provided.
Note on A94: Define spark mapping control method, Include: base timing, max advance timing
Note on A95: If dry sump, define sump configuration, volume, pressure control Drive mechanism? (electric, crank driven, chain driven, cam driven, etc…)
Note on A96: Further specification of the oiling system with more emphasis on the fliud itself. Recommended: -engine lubricant- incl. band, type, viscosity and modifiers (if relevant) -target oil pressure at nominal operating temp and max power output engine speed -friction modifications (coatings, processing, etc...) to engine internals
Note on A97: ______ mounted x core ______ radiator , xxxx cfm fan mounted to ______ Please replace the blanks and xxx's with the actual information for your design. Hint: ____ = words XX = numbers
Note on A98: Include tank / bladder material type, manufacturer.
Note on G98: Useable fuel tank capacity when filled to sight line. Do not include capacity of fuel lines to engine.
Note on A99: Be as descriptive as space allows.
Note on A100: Space provided for optional engine content or notable features. Potential items could include: titanium connecting rods, student built crankshaft, student design cam profiles, hydraulic crank dampener, pneumatic valve actuation, etc...
Note on A103: Belt (type, width), chain (size?), gearbox, direct…. For drive system (especially geared) add origin details.
Note on A104: Provide as much information as possible for configuration and tuning of differentiation. Include differential lubrication details and (if used) friction modifiers. Include both drive and decel bias ratios. If clutch type, include preload information
Note on A106: -Speed in each gear. -If CVT or other drive system, provide maximum speed at designed max power RPM as well as effective gear ratio bandwidth
Note on A107: -Speed in each gear. -If CVT or other drive system, provide maximum speed at designed max power RPM as well as effective gear ratio bandwidth
Note on A108: Include size, solid or hollow, material, hardness, and other relevant processing information.
Note on A113: scale using ρ= 1.162 Kg/m^3 and v= 80 kph % Front is the percentage of downforce acting on the front tires.
Note on E113: Percentage of the total downfore produced (in cell to the left) effectively acting on the front axle. This is effectively a measure of the longitudinal aero distribution for the vehicle.
Note on C114: Cl: Coefficient of Lift
Note on G114: Cd: Coefficient of Drag
Note on A119: Items of interest and optional space for your use. Describe special bits such as: autodarkening windscreens, automatic driver detection, and curb feelers.

## Instructions & Tips
Instructions / Tips for Design Specification Sheet
Formatting: Please do not modify the formating of the spec sheet. It has been laid out to print on an 8.5 x 11 paper. While we acknowledge that there is little space in the cells, we ask that you be brief and include longer descriptive information within the Design Report.
Completeness: Please complete the spec sheet in its entirety. The judges expect that there will be a value or description entered for each and every line item contained within. If by chance, the particular item does not apply to your vehicle / design, please enter "N/A" in the space provided. N/A in this case meaning: Not Applicable.
Range of Values: In cases where you have yet to determine a specific value for a parameter, please input the range that you anticipate the values to fall within. Please make the noted range as tight (ie. narrow bandwidth) as you feel comfortable.
Units: For the majority of the specifications requiring a numerical input, an example of the desired unit of measure has been provided. Please be consistent with the units as specified on this sheet.
Comments / Clue Tabs: For many line items, there is additional descriptive information provided if you hover your cursor over the specification cell. Please use this information to guide your entry.
Understanding: The sample values in the template are fictional and should not be used as the baseline for your designs. Note that the specifications identified within the spec sheet contain the type of information the judges will expect you to know, understand, and be capable of discussing during the Design Event. Key factors during the discussion shall be the engineering rationale behind each decision and resulting specification.
Consistency: All values contained within this spec sheet are expected to align with your Design report and your vehicle at competition. It should be expected that inconsistencies will be discussed during the Design event. Without adequate reasoning for the discrepancies, a negative impact on your design score may result.
Timeliness: Please submit the Spec Sheet and Design Report ON TIME. Late submission penalties can be significant and there is little excuse for points lost due to late submissions.
Data Entry Issues: If you are having issues with Excel not taking a value (especially if a negative sign is used) please try beginning the entry with a " ' " as the first character.
File naming: Please adhere to the specific file naming convention as stated in the rules. This greatly simplifies file management for the judges and event organizers.